## Cover
bound_flasher_sys Verification Checklist
Version 0.2, Mar.8, 2022
<Revision history>
| Date | Content of revision |  | Version | Creator
| Mar. 06, 2022 | New creation |  | 01 | Nguyễn Trọng Nhân
Mar. 6, 2022
| Mar. 08, 2022 | Add testcase explanation of bound_flasher_sys |  | 02 | All collaborators
Mar, 8, 2022
<Reference document>
| No. | Title name |  | Version
| 1 | Sample_Checklist.xlsx
| 2 | RTL_Bound_flash.pptx
| 3 | LSI_Design_Flow_Overview.pdf

## bound_flasher Validation check
bound_flasher_sys VALIDATION CHECK
Created by:Nguyễn Trọng Nhân
Target |  | bound_flasher_sys
| 1st category |  | 2nd category |  | 3rd category | Judgment | TM Name | Judged by | Confirmation Method | Remark
No. |  | No. | (Test case name) | No. | (Test case explanation)
1 | bound_flasher_sys Function Check | 1 | clk_divider | 1 | Test if new_clk is appropriate for triggering LED_counter block
|  | 2 | LED_counter | 2 | Test if output count up or count down and count fast or slow.
|  | 3 | LED_display | 3 | Test if the 4 bits input number (represent for number of on-light) exactly converted to 16 bits single LED. The result will be serialized on-led start from bit 0.
|  | 4 | trigger_creating | 4 | Test the output of block trigger_creating change when there is a change of enable signal. Test the dependence of the output on clk.
|  | 5 | Mode_memory | 5 | Test if memory block works properly with parameter. Test the rst button can reset every time which is not depend on clk.
|  | 6 | maxNum_Memory | 6 | Test if memory block works properly with different parameter. Test the rst button can reset every time which is not depend on clk.
|  | 7 | mode_processing | 7 | Test the rst button can reset every time which is not depend on clk. Test when check pulse up, data from flick & previous mode will be combined to caculate true mode (new mode).
|  | 8 | convert_mode_to_maxNum | 8 | Test if max number (represent for max-number led will be on) correspond to each mode have exact value.
|  | 9 | compare | 9 | Test if larger_smaller is correct according to input a, b