## Cover
CHIPTOP - GPU Verification Checklist
Version 01, Jun.22, 2020
<Revision history>
| Date | Content of revision |  | Version | Creator
| Jun. 22, 2020 | New creation |  | 01 | RVC/NhanLe
Jun. 22, 2020
| Mar. 08, 2022 | Add testcase explanation of Memory module |  | 02 | Minh Tú Lê Hoàng
<Reference document>
| No. | Title name |  | Version
| 1 | RZG2L_GPU_design_spec_rev0.00_20200325.xlsx |  | 0.00
| 2 | RZG2L_ChipTop_Verification_Policy_v02.xlsx |  | 02
| 3 | RZG2L_GPU_SS_UT_Verification_Checklist_v04.xlsx |  | 04

## ARM Validation check
ARM VALIDATION CHECK
Created by: RVC/NhanLe
Target |  | bound_flasher_sys
| 1st category |  | 2nd category |  | 3rd category | Judgment | TM Name | Judged by | Confirmation Method | Remark
No. |  | No. | (Test case name) | No. | (Test case explanation)
1 | GPU Function Check | 1 | clk_divider | 1 | Test if new_clk is appropriate for triggering LED_counter
|  | 2 | LED_counter | 2
|  | 3 | LED_display | 3 | Test if the 4 bits input number (represent for number of on-light) exactly converted to 16 bits single LED. The result will be serialized on-led start from bit 0.
|  | 4 | trigger_creating | 4 | Test the output of block trigger_creating change when there is a change of enable signal. Test the dependence of the output on clk.
|  | 5 | Mode_memory | 5 | Test if memory block works properly with parameter. Test the rst button can reset every time which is not depend on clk.
|  | 6 | maxNum_Memory | 6 | Test if memory block works properly with different parameter. Test the rst button can reset every time which is not depend on clk.
|  | 7 | mode_processing | 7 | Test the rst button can reset every time which is not depend on clk. Test when check pulse up, data from flick & previous mode will be combined to caculate true mode (new mode).
|  | 8 | convert_mode_to_maxNum | 8 | Test if max number (represent for max-number led will be on) correspond to each mode have exact value.
|  | 9 | compare | 9 | Test if larger_smaller is correct according to input a, b